## General
Item | Meaning | Tags | Explanations
ADAS | Advanced Driver-Assistance Systems | Electronics
APMU | Analog Parametric Measurement Unit | Electronics, Semiconductor, Test, TeradyneJ750 | Teradyne J750 Hardware ハード
ASSP | Application-Specific Standard Parts | Electronics, Semiconductor
Assy | Assembly | Electronics, Semiconductor, Production | Encapsulation, Packaging, Sealing, 組み立て
BGA | Ball Grid Array | Electronics, Semiconductor, Package | PKG(Package)
BGR | BandGap voltage Reference | Electronics
b/c | because | Universal, Language | (Informal abbreviation)
Bin | Binning | Electronics, Semiconductor, Test, TeradyneJ750 | Teradyne J750 test program output window
BPMU | Board Parametric Measurement Unit | Electronics, Semiconductor, Test | Teradyne J750 Hardware ハード
CTSU | Capacitive Touch Sensing Unit | Electronics, Microcontroller, PinName | Renesas MCU
| Catch-All Controls | Universal | System in which authorization is required from the export control authorities for the export of all goods or technologies that may be used in the development of WMD.
CISTEC | Center for Information on Security Trade Controls | Universal, Organization | (日本）安全保障貿易情報センター
CLI | CLear Interrupts | Electronics, Microcontroller, Opcode | Opcode of assembly language
CAC | Clock frequency Accuracy measurement Circuit | Electronics, Microcontroller, PinName | Renesas MCU
CUB | Clock Utility Board | Electronics, Semiconductor, Test, TeradyneJ750 | Teradyne J750 Hardware ハード
CMT | Compare Match Timer | Electronics, Microcontroller, PinName | Renesas MCU
Coff | Compare off | Electronics, Semiconductor, Test, TeradyneJ750 | Teradyne J750 edgeset memory: D0~D3, R0, R1
Con | Compare on | Electronics, Semiconductor, Test, TeradyneJ750 | Teradyne J750 edgeset memory: D0~D3, R0, R1
CTO | Converter Test Option(for ADC and DAC) | Electronics, Semiconductor, Test, TeradyneJ750 | Teradyne J750 Hardware ハード
ctn | CTO chans n | Electronics, Semiconductor, Test, TeradyneJ750 | Teradyne J750 Hardware ハード
Isc | Current short circuit | Electronics, Semiconductor, Test, TeradyneJ750 | Teradyne J750
DIB | Device Interface Board | Electronics, Semiconductor, Test, TeradyneJ750 | Teradyne J750 Hardware ハード
DMIPS | Dhrystone Million Instructions Per Second | Electronics, Microcontroller | A measure of computer performance relative to the performance of the DEC VAX 11/780 minicomputer of the 1970s.
DSIO | Digital Source IO | Electronics, Semiconductor, Test, TeradyneJ750 | Teradyne J750 Hardware ハード
DAXS | Direct Access by eXtreme Serial bus | Electronics, Microcontroller, PinName | Renesas MCU
STAY | do not change | Electronics, Semiconductor, Test, DriveFormat | Teradyne J750 drive formats
DPS*F | DPS Force | Electronics, Semiconductor, Test, Teradyne J750 | Teradyne J750 specifications
DPS*S | DPS Sense(Measure) | Electronics, Semiconductor, Test, Teradyne J750 | Teradyne J750 specifications
DC | Drive Complement | Electronics, Semiconductor, Test, TeradyneJ750 | Teradyne J750 edgeset memory: D0~D3, R0, R1
DD | Drive Data | Electronics, Semiconductor, Test, TeradyneJ750 | Teradyne J750 edgeset memory: D0~D3, R0, R1
DH | Drive High | Electronics, Semiconductor, Test, TeradyneJ750 | Teradyne J750 edgeset memory: D0~D3, R0, R1
DL | Drive Low | Electronics, Semiconductor, Test, TeradyneJ750 | Teradyne J750 edgeset memory: D0~D3, R0, R1
Doff | Drive off | Electronics, Semiconductor, Test, TeradyneJ750 | Teradyne J750 edgeset memory: D0~D3, R0, R1
Don | Drive on | Electronics, Semiconductor, Test, TeradyneJ750 | Teradyne J750 edgeset memory: D0~D3, R0, R1
EG | EdGe | Electronics, Semiconductor, Test, TeradyneJ750 | Teradyne J750
ED | Electronic Description | Electronics, Microcontroller, PinName | Renesas MCU
ELC | Event Link Controller | Electronics, Microcontroller, PinName | Renesas MCU
EAR | Export Administration Regulation | Universal | (米国）輸出管理規制
FIT | Failure In Time | Electronics, Semiconductor, Test | 製品の故障率を表す指標および単位の一つで、稼働10億(109)時間あたりの平均故障回数。半導体部品など、大量に生産され故障率が極めて低い工業製品についてよく用いられる。
FT | Final Test | Electronics, Semiconductor, Test | 選別
FQFP | Fine-pitch QFP | Electronics, Semiconductor, Package | PKG(Package). Terminal pitch is 0.5mm or less.
Tox | gate oxide Thickness | Electronics, Semiconductor
Hdw | Hardware | Universal, Electronics, Semiconductor, Test | Teradyne J750 Hardware ハード
HLFG | High Low Frequency Generator | Electronics, Microcontroller, PinName | Renesas MCU
HT | High Tmperature | Universal, Electronics, Semiconductor, Test | 高温
H, L, F, S, T | High, Low, Fast, Slow, Typical | Electronics, Semiconductor, Test | A naming convention for process corners that exhibits carrier mobilities. Use two-letter designators, where the first letter refers to the N-channel MOSFET (NMOS) corner, and the second letter refers to the P channel (PMOS) corner.
HRAM | History RAM | Electronics, Semiconductor, Test, TeradyneJ750 | Teradyne J750 Hardware ハード
IWDT | Independent WatchDog Timer | Electronics, Microcontroller, PinName | Renesas MCU
ICU | Interrupt Controller Unit | Electronics, Microcontroller, PinName | Renesas MCU
JEITA | Japan Electronics and Information Technology industries Association | Universal, Organization | (日本）電子情報技術産業協会
LVM | Large Vector Memory | Electronics, Semiconductor, Test, TeradyneJ750 | Teradyne J750 Hardware ハード
Lgc | Logic state(true/false) | Electronics, Semiconductor, Test, TeradyneJ750 | Teradyne J750 test program output window
LT | Low Temperature | Universal, Electronics, Semiconductor, Test | 低温
LMF | Low to Mid Frequency | Electronics, Semiconductor, Test, TeradyneJ750 | Teradyne J750
LVD | Low Voltage Detection | Electronics, Microcontroller, PinName | Renesas MCU
LPT | Lower Power Timer | Electronics, Microcontroller, PinName | Renesas MCU
LFQFP | Low-profile Fine-pitch QFP | Electronics, Semiconductor, Package | PKG(Package). Maximum seated height 1.20mm < L <= 1.70mm, terminal pitch is 0.5mm or less.
LQFP | Low-profile QFP | Electronics, Semiconductor, Package | PKG(Package). Maximum seated height 1.20mm < L <= 1.70mm.
MPU | Memory Protection Unit(Bus Master/Slave) | Electronics, Microcontroller, PinName | Renesas MCU
MTO | Memory Test Option | Electronics, Semiconductor, Test, TeradyneJ750 | Teradyne J750 Hardware ハード
MSL | Moisture Sensitivity Level | Electronics, Semiconductor, Production | 湿気敏感性水準
MPC | Multi-function Pin Controller | Electronics, Microcontroller, PinName | Renesas MCU
MTU | Multi-function Timer Unit | Electronics, Microcontroller, PinName | Renesas MCU
N/C | No Connect, Not Covered, No Change | Universal, Language
NR | Non-Return | Electronics, Semiconductor, Test, DriveFormat | Teradyne J750 drive formats
N/A | Not Applicable | Universal, Language
OCO | On-Chip Oscillator (HOCO - High speed, LOCO - Low speed) | Electronics, Microcontroller, PinName | Renesas MCU
Cox | oxide Capacitance(per unit area) | Electronics, Semiconductor
PKG | Package | Electronics, Semiconductor, Package | PKG(Package)
P/N | Part Number | Electronics, Semiconductor, Production | 型名（かためい）
PPM | Parts Per Million | Electronics, Semiconductor, Production | 百萬分率，度量制品不良率用。
PatGen | Pattern Generator | Electronics, Semiconductor, Test | Teradyne J750 Hardware ハード
PPPMU | Per Pin Parametric Measurement Unit | Electronics, Semiconductor, Test | Teradyne J750 Hardware ハード
PE | Pin Electronics | Electronics, Semiconductor, Test | Teradyne J750 Hardware ハード
PPMU | PinPMU, Pin Parametric Measurement Unit | Electronics, Semiconductor, Test | Teradyne J750 Hardware ハード
POPF | POP Flags | Electronics, Microcontroller, Opcode | Opcode of assembly language
PCR | Port Control Register | Electronics, Microcontroller, PinName | Renesas MCU
PMP | Port Mode Register | Electronics, Microcontroller, PinName | Renesas MCU
POE | Port Output Enable | Electronics, Microcontroller, PinName | Renesas MCU
Vph | programmed Voltage high for high voltage pins | Electronics, Semiconductor, Test, TeradyneJ750 | Teradyne J750
PRCR | PRoteCt Register | Electronics, Microcontroller, PinName | Renesas MCU
PRCR | PRoteCt Register | Electronics, Semiconductor, Test, TeradyneJ750 | Teradyne J750 Hardware ハード
QFP | Quad Flat Package | Electronics, Semiconductor, Package | PKG(Package)
QSPI | Quad Serial Peripheral Interface | Electronics, Microcontroller, PinName | Renesas MCU
QBUS | Quarter-Bus | Electronics, Microcontroller, PinName | Renesas MCU
RFIO | Radio Frequency IO | Electronics
RTC | Real Time Clock | Electronics, Microcontroller, PinName | Renesas MCU
REGC | REGulator | Electronics, Microcontroller, PinName | Renesas MCU
rl | relay | Electronics, Semiconductor, Test, TeradyneJ750 | Teradyne J750 Hardware ハード
Rsl | Result | Electronics, Semiconductor, Test, TeradyneJ750 | Teradyne J750 test program output window
RH | Return to High | Electronics, Semiconductor, Test, DriveFormat | Teradyne J750 drive formats
RL | Return to Low | Electronics, Semiconductor, Test, DriveFormat | Teradyne J750 drive formats
ROFF | Return to Off | Electronics, Semiconductor, Test, DriveFormat | Teradyne J750 drive formats
Tpr | rise/fall time of the Vph | Electronics, Semiconductor, Test, TeradyneJ750 | Teradyne J750
RT | Room Tmperature | Universal, Electronics, Semiconductor, Test | 室温
Ariba | SAP Ariba | Universal, Organization | 購買依頼（企業の支出管理(Spend Management)のためのシステムおよびそのサービスを提供する米国を本社とする企業。）
SCI | Serial Communication Interface | Electronics, Microcontroller, PinName | Renesas MCU
STI | SeT Interrupts | Electronics, Microcontroller, Opcode | Opcode of assembly language
Sit | Site | Electronics, Semiconductor, Test, TeradyneJ750 | Teradyne J750 test program output window
Stw | Software | Universal, Electronics, Semiconductor, Test | Teradyne J750 Software ソフト
Srt | Sort | Electronics, Semiconductor, Test, TeradyneJ750 | Teradyne J750 test program output window
STDF | Standard Test Data Format | Electronics, Semiconductor, Test
SBL | Statistical Bin Limit | Electronics, Semiconductor, Test | A wafer-level screen that uses a statistical method to determine the typical fallout level of each bin at unit probe.
SVM | Subroutine Vector Memory | Electronics, Semiconductor, Test, TeradyneJ750 | Teradyne J750 Hardware ハード
SMD | Surface Mount Device | Electronics, Semiconductor, Production | 表面実装製品
SMT | Surface Mount Technology | Electronics, Semiconductor, Production, Package | PKG(Package). 表面実装技術
SBC | Surrounded By Complement | Electronics, Semiconductor, Test, DriveFormat | Teradyne J750 drive formats
SBH | Surrounded By High | Electronics, Semiconductor, Test, DriveFormat | Teradyne J750 drive formats
SBL | Surrounded By Low | Electronics, Semiconductor, Test, DriveFormat | Teradyne J750 drive formats
SAP | Systems, Applications & Products | Universal, Organization | System Analysis and Program（ドイツ中西部にあるヴァルドルフに本社を置くヨーロッパ最大級のソフトウェア会社。）
TS | Technical Specification | Universal | ISO/TS 16949
THD | Through Hole Device | Electronics, Semiconductor
Tdelay | Time delay after application of supply voltage | Electronics, Semiconductor, Test, TeradyneJ750 | Teradyne J750
TSB | Time Set Basic | Electronics, Semiconductor, Test, TeradyneJ750 | Teradyne J750
TMR | TiMeR | Electronics, Microcontroller, PinName | Renesas MCU
TSN | Touch Sensor | Electronics, Microcontroller, PinName | Renesas MCU
TDR | Transit Data Register | Electronics, Microcontroller, PinName | Renesas MCU
VEC | VECtor number | Electronics, Microcontroller, PinName | Renesas MCU
VBT | Visual Basic for Test (VBT Model) | Electronics, Semiconductor, Test, Teradyne J750 | Teradyne J750
VGS | Voltage Ground Source short check | Electronics, Microcontroller, PinName | Renesas MCU
Vps | Voltage power supply | Electronics, Semiconductor, Test, TeradyneJ750 | Teradyne J750
WT | Wafer Test | Electronics, Semiconductor, Test | Straight Probe
WA | Wassenaar Agreement | Universal | ワッセナー・アレンジメント協定
WMD | Weapon of Mass Destruction | Universal | 大量破壊兵器
w/ | with | Universal, Language | (Informal abbreviation)
w/o | without | Universal, Language | (Informal abbreviation)
外為法 | がいためほう | Universal | 外国為替及び外国貿易法
Die | 裸晶;金型（かながた） | Electronics, Semiconductor, Production | The wafer is cut (“diced”) into many pieces, each containing one copy of the circuit. Each of these pieces is called a die.
TSCAP |  | Electronics, Microcontroller, PinName | Renesas MCU. Connect to the VSS via a decoupling capacitor (10 nF) for stabilizing the internal voltage
VCL |  | Electronics, Microcontroller, PinName | Renesas MCU. LSIの内部動作電圧の安定化用端子です。VCL端子には、内部電圧安定用のコンデンサを接続する必要があります。

## JEITA_ED-7303C
Package Code is constructed by 6 items, maximum of 30 letters.
Example:
P-SOP28-10.03×19.05-1.27
P-TSOP(1)32-10×12.4-1.27
Code | Material | Applicable to |  |  | 1. Material code of package body: 1st, 1 letter.
C | Ceramics | A package made of multi-layer ceramics
G | Ceramics | A glass-sealed ceramic package
M | Metal | A package made of metallic material
P | Plastics | A package made of plastics
For BGA and LGA,"p"denotes the package substrate made of PWB
S | Sillcon | A package made of sillcon
T | Tape | A package made of tape
For BGA and LGA,"T"denotes the package substrate made of tape
2. Dashline "-"(Fixed): 2nd, 1 letter.
Code | Meaning | Specific feature | Order | Functional classification | 3. Package specific feature code: 3rd ~ 5th, maximum of 3 letters.
nothing | - | Basic package | - | -
H | Heat Sink | Heat sink | 1 | Outline addition
D | Window | Window
P | Piggyback | Piggyback
L | Low profile | Maximum seated height, 1.20mm < L <= 1.70mm | 2 | Seated height
T | Thin | Maximum seated height, 1.00mm < T <= 1.20mm
V | Very thin | Maximum seated height, 0.80mm < V <= 1.00mm
W | Very-Very thin | Maximum seated height, 0.65mm < W <= 0.80mm
U | Ultra thin | Maximum seated height, 0.50mm < U <= 0.65mm
X | Extremely thin | Maximum seated height, X <= 0.50mm
S | Shrink | Shrink pitch of basic package(only used for SOP, DIP, ZIP, PGA) | 3 | Terminal pitch or terminal position
F | Fine pitch | Terminal pitch is 0.8mm or less.(only used for BGA, LGA) Terminal pitch is 0.5mm or less. (only used for QFP)
I | Interstitial | Package with terminal other than grid array(only used for PGA, BGA, LGA)
B | Bumper | with bumper | 4 | Lead protection
G | Guard Ring | with Guard Ring
R | Retain | with Retain
Form | Code | Basic package name |  |  | 4. Basic package name code: 6th ~ 8th
A | QFP | Quad Flat Package
| QFI | Quad Flat I-Leaded Package
| QFJ | Quad Flat J-Leaded Package
| QFF | Quad Flat F-Leaded Package
| QFN | Quad Flat No Lead Package
B | SOP | Small Outline Package
| SOI | Small Outline I-Leaded Package
| SOJ | Small Outline J-Leaded Package
| SOF | Small Outline F-Leaded Package
| SON | Small Outline No Lead Package
| DIP | Dual Inline Package
C | SIP | Single Inline Package
| ZIP | Zigzag Inline Package
| SVP | Surface Vertical Package
D | PGA | Pin Grid Array Package
| LGA | Land Grid Array Package
| BGA | Ball Grid Array Package
G | DTP | Dual Tape Carrier Package
| QTP | Quad Tape Carrier Package
5. Package terminal number code: 9th ~ 13th. "28/26" means 28 pins missing 2 terminals.
6. Dashline "-"(Fixed): 14th, 1 letter.
7. Package nominal dimension code: 15th ~ 25th.
8. Dashline "-"(Fixed): 26th, 1 letter.
9. Terminal in-line interval code: 27th ~ 30th.

## Renesas_Universal
AI
BFA | Buffer(バッファBaffaa)
DR | Data Review
CS | Commercial Sample. Full test coverage. RT/HT/LT. Burn in/HV stress test. Assembly & test in MP line. Electrical characteristics qualified. Reliability qualified.
ES | Engineering Sample. High test coverage. RT/HT/LT or RT with guard band. NO burn in/HV stress test. NO assembly & test in MP line. Electrical characteristics qualified. Reliability NOT qualified.
IF | InterFace
OS | OpenShort
WF | Work Flow
WS | Working Sample. Basic test. RT. NO burn in/HV stress test. NO assembly & test in MP line. Electrical characteristics NOT qualified. Reliability NOT qualified.
1. Organizations:
BI | Business Information(a department)
OS | OutSourcing
RENESAS | ルネサス, Renaissance Semiconductor for Advanced Solutions
RSB | Renesas Semiconductor(Beijing) (MP)
RSC | Renesas Semiconductor(Suzhou)
RSKL | Renesas Semiconductor(Malaysia) Kuala Lumpur(MP for QFP, SSOP, LGA, BGA)
RSKY | Renesas Semiconductor Kyuushuu Yamaguchi
WP & WT: Kumamoto Kawashiri Factory(MF3 Line)
Assembly & FT: Ooita Factory(Trial for QFP), Yamaguchi Factory(Trial for LGA, BGA), Kumamoto Nishiki Factory(Trial for SSOP)
RSM | Renesas Semiconductor Malaysia
RSS | Renesas Semiconductor Singapore(MP for QFN)
RSPT
旧EL | 旧NECエレクトロニクス, Electric Limited, NEC(Nippon Electric Company)
旧RH | 旧日立製作所半導体事業部, Renesas Hitachi
旧RM | 旧三菱電機半導体事業部, Renesas Mitsubishi
旧RT | 旧Renesas Technology
2. Trial Manufacture（試作）:
*_AD_* | ADditional
CA | Chip Arrangement
IMD | 組み立て指示書
KeyA | 旧ELの型名体系
Marking | 捺印
P/W | Pellet by Wafer | WT
PO | Purchasing Order | 注文書＆注文番号
PRIDES | Part number of Renesas Intergated Description Entry System | 型名登録システム
REOS
RETIS | Renesas Entry of Technology Information System | （新）ルネサス技術情報システム
R/O
SpecBOM
SPP | 包装
TR | Tape and Reel(emboss)
UA94 | Q2A 105℃
UD94 | Q2A 85℃
UM91 | Q2B 85℃
WBS | Instructions,指し図 | Mandate
WDS | Wiring Diagram System | INCASE | Wire Bonding
WP | WP_ST + WP_BG | Wafer Processing | 拡散 | Doping of Silicon by Diffusion Technique
WP_BEBG | WP_BE + WP_BG
WP_BE | Back End, metalized diffusion | 配線層以降拡散
WP_BG | Wafer BackGrinding after diffusion | 拡散後裏面研削
WP_FE | base diffusion
WP_ST | diffusion of STraight
WP_BMP | BuMP after diffusion
WP_CLIP | CLIP
WT_BMP | BuMP after prob | P/W後バンプ
WT_PURC | PURChased | 他社購入
WT_B4RCV | Bump for ReCeiVing | チップ受入(BMP後)
WT_P4RCV/WT_P4SHIP | Chip Acceptance after WT | チップ受入(WT後)
倉基 | 倉入れ基準
3. Pin:
*MON | *MONitor e.g. VCCMON, VSSMON
5. Test Program Naming:
If necessary, cut its length from the LEFT.
Product(e.g. RX130_256K)_Table(Skt_, V_, T_, etc.)_Usage(Cz, MP, etc.)_Type(DC/AC/Fc, ADC, etc)_Item(Contact, Leak, VIH, etc)_Method(IFVM, VFIM, etc)_Pin(MD, IIC, etc)_ParameterValue(-100uA, -1.5V, etc)
AC | AC test
Cz | Characterization | ToKunin
DC | DC test
Func | Fc, Functional | Functional test
Ilk | Current(I) leak
Skt | Socket | PinSocket
6.Tstation:
****_R | Reject の意、Rejectテスト(NGカテゴリを設定し、Failの場合Reject(DUTカット)する)
****_O | withOut の意、withOutテスト(ファンクションパターンの実行のみ)
****_C | Catch の意、Catchテスト(CarchRAMにErrorデータを格納するのみ(主にメモリ対応))
****_D | Detect の意、Detectテスト(測定のためのテストを実施するが、Rejectしない。変数に結果データを格納するだけ。)
****_S | Select の意、Selectテスト(選別テストのみ)に分類されます。
J750 output data naming
*g | 48pin | J750 output data naming
*m | 64pin | J750 output data naming
*n | 80pin | J750 output data naming
*r | 100pin | J750 output data naming
*fs101 | FT1BIless | J750 output data naming
*f0101 | FT1Short | J750 output data naming
*f0201 | FT2 | J750 output data naming
*a0101 | QAT | J750 output data naming
*f2201 | ReBI | J750 output data naming
VUA9-xxxx | Trial Manufacture
DUA9-xxxx | Mass Production

## Part_Number
I. RCT-JB0009-8 型名規則
極力IとOは使用しない。
Renesas type name
Booking katamei(type name) | Renesas type name + delimiter + internal code(selling)
Production(Back-end) katamei(type name) | Renesas type name + internal code(selling + production)
Renesas katamei(part name): R5 F 10C 8 C A N FP
Booking katamei(part name): R5 F 10C 8 C A N FP V0
Production(Back-end) katamei(part name): R5 F 10C 8 C A N FP V0 5P
Cn | Column number n
1. Renesas katamei(type name): 18 digits, up to most 20 digits.
Function, Quality(Automotive), Appearance, characteristics(Speed, ROM derivation), customer-oriented mask version.
C1: R stands for Renesas.
C2: Product classification（製品分類）: 製品群を識別
R,U,Y reserved for future further utility.
5 | 旧RT品
7 | 今のGlobal品
9 | SoC
A | MSIG, RF-Ic
B | Power TR
E | Standard Linear IC
F | Diode, RFID
G | Microwave
H | IC card
L | LCD Display
M | Memory
T | Tool
V | Illumination/Light
Z | SoC ASSP(Special)
C3: Device classification(デバイス分類）: 完成品、半完成品などを識別
E | Evaluation chip
F | Flash memory embedded
C4~C9: 固有型番
C10: Derivation("Mask Version"), serial alphabetic. No assignment to the 1st type(base) product.
A, B, etc.
C11: Characteristic, Development, Temperature
0 | 0℃～70℃
1 | -20℃～85℃
2 | -40℃～85℃
3 | -40℃～105℃
4 | -40℃～125℃
5 | -40℃～150℃
6 | -55℃～175℃
7 | -55℃～200℃
8 | 予備
9 | 予備
C12~C14: ROM code
C12 alphabetic or numeric
C13 and C14 numeric
C15: Quality Identifier
C16~18: Package Symbols
A, H, R, U reserved for future further utility
B | BGA
C | card, including connector, not touch, touch
D | single small-signal THD(Through hole device), including DIP, P-PGA, SIP, ZIP
E | Pin
F | QFP
G | F/I/J lead
J | single
K | single diode
L | P-LGA
M | RFID(Microwave)
N | Non-Lead(Pb-free), including QFN, SON/MLP
P | single Power
Q | single small-signal SMD
S | SOP
T | Tape, Totally
V | neji(screw) pin
W | Wafer shipping/outgoing freight
Y | ceramics
Z | others
2. Internal code: at most 10 columns.
C1: Packing configuration
a. IC packing:
A | Tray, bulk
B | Tray, full carton
C | Magazine, unpacked
D | Magazine, full carton
E | chip tray
F | Wafer case
G~K | Embossed taping
Y | Used for development samples and local part names for sales companies.
Other alphabetic or numeric: Reserved
b. Discrete device packing:
A | Tray
B | Special-purpose
C | Magazine
D | Vinyl(cH2=cH)
E | chip tray
F | Wafer case
G~R | Embossed taping
S~X | Axial taping
Y | Used for development samples and local part names for sales companies.
0 and 1 | Radial reel taping
2 | Radial reel hold box
Z and other numeric | Reserved
C2: Environment quality:
A~D | Pb-free product
E | Not Pb-free
F | Other(wafer shipment, chip shipment etc.)
Other alphabetic and numeric | Reserved
C3: customer special specification
C4~C5: WP/Assy Sites
C6~C7: Production rule starting from 01
C8~C10: In-Stock class
II. RL78 family:
C1~C3 | MCU, Flash (numeric, alphabetic)
R5 | Old Renesas
R7 | Global
F | Flash
C4~C6 | Series & Group (numeric, alphabetic)
10C | D1A
101 | G13
C7 | Pin count (numeric, alphabetic)
8 | 25pin
N | 84pin
C8 | ROM Size (numeric, alphabetic)
C | 32KB
D | 48 KB
E | 64 KB
F | 96 KB
G | 128 KB
C9 | Characteristic code 1, omitted being standard type. (alphabetic)
A | consumer applications, TA | -40 to +85 °c
C10 | Characteristic code 2. (alphabetic)
N | Q2B(civilian) (S)equivalent, -20 to 85 degree celsius.
M | Q2A(Industrial) (S)equivalent, -20 to 85 degree celsius.
C11~C13 | ROM code number, omitted being blank. (alphabetic)
XXX
C14~C15 | Package code: plastic, tape, ceramic. JEITA (alphabetic)
FP | QFP, LQFP, 0.8 pitch
BG | BGA, FBGA
LG, LA | LGA, P-LGA
NP | QFN, VQFN, WQFN
GF | QFJ(Quad Flat J-Leaded)
GN | QFI(Quad Flat I-Leaded)
SP | SOP(Small Outline Package), SSOP
C16~C17 | Internal code 1st & 2nd（内部コード倉基、受注型名用、Booking）：
C16 梱包出荷形態、鍍金（メッキ）仕様など、C17一般、派生、と
C18~C19 | Internal code 3rd & 4th（内部コード倉基，生産型名用 Production): Factory code; FE, BE.
3 | 前工程拠点により決定する。
4 | 後工程拠点により決定する。
e.g. "RL78/G13A"
1. Identifier 1: alphabetic
/D* | Dashboard
/E* | EV/HEV/Engine, (Hybrid) Electric Vehicle
/F* | body
/G* | General purpose w/o display function
/L* | general purpose w/ display function like LcD, e.g. RL78/L1c connectivity(USB) w/ LcD
/H* | ASSP for Home-use equipment
/I* | ASSP for Industrial & Infrastructure
/P* | chassis
/R* | security(aiRbag, ADAS)
/S* | Sound, acoustic utilities
2. Generation: serial numeric
1 for the 1st generation
3. Identifier 2: serial alphabetic or numeric.
Basic products for /G* and /L*:
1 | LPC0(8bit bus)
2 | LPC1
3 | Standard
4 | ...
W/ specific function like /D*, /H*, /I*, etc.:
A | Product5
B | Product6
C | ...
III. RX130 family:
R5 F 51 30 8 A D FM
C1~C7: Series & Group:
51 30： RX130グループ
C8: ROM/RAM/Data flash size:
8：512KB/48KB/8KB
7：384KB/48KB/8KB
6：256KB/32KB/8KB
5：128KB/16KB/8KB
3：64KB/10KB/8KB
C10: Operational environmental temperature:
D：-40~+85℃
G：-40~+105℃
C11~C12: Package/Pin/Pin Pitch
FP: LFQFP/100/0.50
FN: FQFP/80/0.50
FM: LFQFP/64/0.50
FK: LQFP/64/0.80
FL: LFQFP/48/0.50
NE: HWQFN/48/0.50